## ECE411 BOM Template
Bill Of Materials for: |  | Team 13
Last modified: |  | 2025-11-13
PCB version: |  | 1
BOM revision: |  | 1
Qty | Reference Designators | Mfr | Mfr Part Number | Description | Dist | Dist Part Number | Cost Ea. | Cost Total
1 | C3 | SparkFun Electronics | 13698 | Aluminum, Ceramic Capacitor 1µF 25V, 50V Through Hole | Digi-Key | 1568-13698-ND | 11.5 | 11.5
| C1 | SparkFun Electronics | 13698 | Aluminum, Ceramic Capacitor 10µF 25V, 50V Through Hole | Digi-Key | 1568-13698-ND
1 | R1, R3 | Velleman | 2131039 | 220 Ohms E12-Series 1/4 Watt 5% Resistor Assortment 10 | Jameco | K/RES-E12 | 11.95 | 0
| R2 | Velleman | 2131039 | 4.7 kOhms E12-Series 1/4 Watt 5% Resistor Assortment 10 | Jameco | K/RES-E12
1 | BZ1 | US.RS | 1797445 | RS PRO 1797445 BUZZER ELECTRO MECH 2-4VP-P PCB PINS 70D is available to buy in increments of 1 | RS PRO | 71836374 | 0.72 | 0.72
1 | D1 | Würth Elektronik | 151051RS11000 | Red 645nm LED Indication - Discrete 2.1V Radial | Digi-Key | 732-5016-ND | 0.15 | 0.15
1 | BT1 | Jauch Quartz | CR2032 | Coin, 20.0mm Lithium Manganese Dioxide 3 V Battery Non-Rechargeable (Primary) | Digi-Key | 1908-CR2032-ND | 0.32 | 0.32
3 | U1 | Adafruit Industries LLC | 5980 | RP2040 Qwiic, STEMMA QT - ARM® Cortex®-M0+ MCU 32-Bit Embedded Evaluation Board | Digi-Key | 1528-5980-ND | 14.95 | 44.85
3 | U2 | STMicroelectronics | LIS2DH12TR | Accelerometer X, Y, Z Axis ±2g, 4g, 8g, 16g 0.5Hz ~ 672Hz 12-LGA (2x2) | Digi-Key | 497-14851-1-ND | 1.38 | 4.14
3 | U3 | UMW | LM2576HVS-3.3 | Buck Switching Regulator IC Positive Fixed 1 Output 3A TO-263-6, D2PAK (5 Leads + Tab), TO-263BA | Digi-Key | 4518-LM2576HVS-3.3CT-ND | 6.63 | 19.89
3 | DS1 | Adafruit Industries LLC | Adafruit Industries LLC | Graphic LCD Display Module White OLED - Passive Matrix I2C, SPI 0.96" (24.38mm) 128 x 64 | Digi-Key | 1528-1220-ND | 17.5 | 52.5
[7 empty] | TOTAL: | 134.07
VERSION INFO
Rev | Date
1.0r1 | 2025-11-13
1.0r0 | 2020-11-12